## 4_Vanjsko uredjenje kompleksa
Project/Projekat: Pannonia - Adria Connection (PA.CON)/ Panonsko-jadranska veza (PA.CON)
4. Roof adaptation on info center Vranjina/Adaptacija krova na info centru Vranjina
BILL OF QUANTATIES/ PREDMJER I PREDRAČUN RADOVA
No. / Redni broj | Work Description/ Opis pozicije | Unit/ Jedinica mjere | Quantity/ Količina | Unit price (EUR)/ Jedinična cijena (EUR) | Total price (EUR)/ Ukupno (EUR)
I/ 1.Roof adaptation on info center Vranjina/Adaptacija krova na info centru Vranjina
1. | Demontaža postojećeg limenog pokrivača i montaža istih tabli debljine 0,75 mm sa svim potrebnim prevojima. Table se montiraju preko tegole i vodonepropusne folije, pričvršćuje se šarafima sa aluminijumskom podloškom 4.8 x 80 mm. Obračun po m2 pokrivene površine m2 - 370.00 Dismantling of the existing sheet metal cover and installation of the same 0.75 mm thick boards with all necessary folds. The boards are mounted over the tegola and waterproof foil, fastens screws with aluminium washer 4.8 x 80 mm. Calculation per m2 of covered area, m2 - 370.00 | m2 | 370
2. | Demontaža starog oluka i opšivanje horizontalnog oluka novim pocinčanim limom d = 0.68 mm. Opšivanje je duplo i sa preklopom i treba ga izvesti po tehničkim propisima i detalju iz projekta. Razvijena širina lima je 90 cm. Obračun po m kompletno izvedenog oluka M2 / 18.50 Dismantling of the old gutter and hemming horizontal gutter with new galvanized sheet metal d = 0.68 mm. The hemming is double and with overlap and should be done by technical regulations and project details. Developed the width of the sheet is 90 cm. Calculation per m of complete gutter M2 / 18.50 | m | 18.5
3. | Demontaža lima i montaža novog uvodnog lima - horizontalne opšivke strehe ( zatvaranje prostora između pokrivača kosog krova i horizontalnog oluka) od plastificiranog lima debljine d=0,55 mm. Razvijena širina do 90 cm. Obračun po m kompletno izvedenog oluka m2- 18.50 Dismantling of sheet metal and installation of a new sheet metal - horizontal roof trim ( closing the space between the sloping covers roof and horizontal gutter) from plasticized sheet metal thickness d = 0.55 mm. Developed width up to 90 cm. Calculation per m of complete gutter m2- 18.50 | m | 18.5
4. | Nabavka i montaža bakarnog slivnika na armirano betonskim olucima veličine Ø140 mm. Slivnike uraditi po odgovarajućem detalju. Obračun po komadu kompletno ugrađenih slivnika Ø110 mm kom 7.00 Procurement and installation of a copper drain reinforced with concrete gutters of size Ø140 mm. Make the drains as appropriate detail. Calculation per piece of fully installed drain Ø110 mm pcs 7.00 | kom | 7
5. | Izrada i ugradnja štucni Ø 110 mm na betonskim olucima od plastificiranog lima debljine d=0,55 mm i dužine L = 20 cm. Obračun po komadu kompletno ugrađenih slivnika Ø110 mm kom 7.00 Production and installation of covers Ø 110 mm on concrete gutters made of plasticized sheet metal thickness d = 0.55 mm and length L = 20 cm. Calculation per piece of fully installed drain Ø110 mm , pcs 7.00 | kom | 7
6. | Izrada hidroizolacije betonskih olučnih kanala razvijene širine 75 cm. Radi se u premaza poliazbitolom i mrežicom ili slično. Obračun po m' kompletno izvedenog oluka m2 18.50 Production of waterproofing of concrete gutters channel developed width 75 cm. It works in coatings with polyazbitol and mesh or the like. Calculation per m 'of a complete gutter m2 18.50 | m | 18.5
7 | Izrada vodonepropusne folije URSA SECO PRO 004, BRAMAC ECO TECH 140 ili slično d= 5 mm na krovne ravni i kao zaštita hidroizolacije na armirano betonskim olucima - ispod lima. Obračun po m2, sve kompletno m2 490.00 Production of waterproof foil URSA SECO PRO 004, BRAMAC ECO TECH 140 or similar d = 5 mm on roof planes and as waterproofing protection on reinforced concrete gutters - under the sheet metal. Calculation per m2, all complete m2 490.00 | m2 | 490
8 | Opšivanje vrha krova novim plastificiranim limom, razvijene širine (RŠ) do 700 mm, debljine 0,55 mm. Opšivanje izvesti po detaljima i uputstvu projektanta. Obračun po m' kompletno izvedene pozicije. m' 26.50 Sheathing the top of the roof with new plastic sheet metal, developed widths (RŠ) up to 700 mm, 0.55 mm thick. Hemming performed after details and instructions of the designer. Calculation per m 'of a completely performed position. m '26.50 | m | 26.5
9 | Opšivanje dimnjaka i ventilacionih kanala pocinčanim limom d=0.68 mm.Sve uraditi po tehničkim propisima i detalju iz projekta. Razvijena širina lima je do 70 cm. Obračun po m' kompletno izvedene pozicije. m2 15.50 Hemming of the chimney and ventilation ducts with galvanized sheet metal d = 0.68 mm. Do everything according to technical regulations and details from the project. The developed width of the sheet is up to 70 cm. Calculation per m 'of a completely performed position. m2 15.50 | m | 15.5
10 | Opšivanje krovnih uvala, i badža i kalkana pocinčanim limom d = 0.68 mm. Sve uraditi po tehničkim propisima i detalju iz projekta. Razvijena širina lima je do 700 mm. Obračun po m' kompletno izvedene pozicije. m2 118.00 Hemming of roof troughs, vertical skylights and pediments with galvanized sheet metal d = 0.68 mm. Do everything according to technical regulations and details from the project. The developed sheet width is up to 700 mm. Calculation per m 'of a completely performed position. m2 118.00 | m | 118
11 | Izrada i montaža ventilacione kape ventilacionog kanala ili dimnjaka. Ventilaciona kapa je od metalne konstrukcije i opšiva se plastificiranim limom d=0,68 mm. Na vrhu - završetku ventilacione kape je zaštitna čelična mrežica, protiv ptica i glodara. Obračun po kom izvedene pozicije. kom 1.00 Production and installation of ventilation caps ventilation ducts or chimneys. The ventilation cap is from metal construction and edging plasticized sheet metal d = 0.68 mm. On top - the end of the ventilation cap is protective steel mesh, against birds and rodents. Calculation according to parts of the derived positions. pcs 1.00 | kom | 1
12 | Izrada i montaža opšivki oko krovnog revizionog prozora plastificiranim limom debljine d=0,55 mm razvijene širine do 700mm sa formiranjem potrebnih prevoja i okapnica. Obračun po m' kompletno izvedene pozicije. m2 5.00 Production and installation of cladding around the roof window with plasticized sheet metal thickness d = 0.55 mm developed width up to 700mm with the formation of the necessary bends and drip. Calculation per m 'of a completely performed position. m2 5.00 | m | 5
13 | Nabavka, izrada i ugradnja čeličnog kutijastog profila dim. 50x30 mm. Sav rad i testiranja treba da se izvedu u skladu sa detaljom D1. Obračun po m'. U cijenu treba uračunati sva pričvršćenja -fischer ankere itd. m' 35.00 Procurement, manufacture and installation of steel box profile dim. 50x30 mm. All work and testing should be performed in accordance with detail D1. Calculation per m '. To include in the price all attachments -fischer anchors etc. m '35.00 | m | 35
14 | Demontaža postojećih limenih opšivki i odvoz na deponiju koju odredi Investitor. Obračun je po m' demontiranih limova sa uračunatim transportom. m' 150.00 Dismantling of existing sheet metal cladding and transport to the landfill determined by the Investor. The calculation is per m 'of dismantled sheets with calculated transport. m '150.00 | m | 150
15 | Opšivanje metalne konstrukcije daskom d = 24 mm ili OSB pločama debljine 24 mm uključujući sva pričvršćenja i postavljanja folije URSA Seco Pro 004 preko OSB poča koja služe kao hidroizolacija i sloj između drva i falcovanog lima. U cijenu treba uračunati potrebne čelične borere i samourezujuće šarafe sa upustenom glavom od nerdjajućeg čelika. Sav rad treba da se izvede u skladu sa crtežima i specifikacijama, uključujući svo sječenje i otpad, itd. m2 42.00 Hemming of metal structure with board d = 24 mm or OSB boards 24 mm thick including all fasteners and installations foils URSA Seco Pro 004 via OSB boards which serve as a waterproofing and a layer between wood and folded sheet metal. The price should include the required steel drills and self-tapping screws with countersunk stainless steel head. All work should be performed in accordance with drawings and specifications, including all cutting and waste, etc. m2 42.00 | m2 | 42
16 | Nabavka i postavljanje stirodura debljine 2 cm i širine 30 cm kao zaštita hidroizolacije sloj između plastificiranog lima i hidroizolacije. Obračun po m2 horizontalnih oluka m2 18.5 Procurement and installation of styrofoam thickness 2 cm and a width of 30 cm as waterproofing protection layer between plasticized sheet and waterproofing. Calculation per m2 of horizontal gutters m2 18.5 | m2 | 18.5
17 | Demontaža i rušenje dijela fasade na kalkanskim zidovima ( ispod vjetar lajsne ) radi montiranja čelične konstrukcije po detalju D1 koja se fiksira na armirani beton. Obračun je po m2 srušene fasade sa uračunatim transportom. m2 30.00 Dismantling and demolition of part of the facade on pediments walls (under wind moldings) for mounting steel structures by detail D1 which fixes to reinforced concrete. The calculation is per m2 of the demolished facade with calculated transport. m2 30.00 | m2 | 30
18 | zrada i ugradnja dimnjačkih kapa rađenih od armiranog betona MB 30, po odgovarajućim detaljima. Obračun je po komadu ugradjene dimnjačke kape, kom 1.00 production and installation of chimney caps made of reinforced concrete MB 30, with appropriate details. The calculation is per piece of built-in chimney caps, pcs 1.00 | kom | 1
|  |  |  | TOTAL/ UKUPNO: | 0