## 4_Vanjsko uredjenje kompleksa
Project/Projekat: Pannonia - Adria Connection (PA.CON)/ Panonsko-jadranska veza (PA.CON)
Adaptation facade info center in Vranjina /Adaptacija fasade info centra u Vranjini
BILL OF QUANTATIES/ PREDMJER I PREDRAČUN RADOVA
No. / Redni broj | Work Description/ Opis pozicije | Unit/ Jedinica mjere | Quantity/ Količina | Unit price (EUR)/ Jedinična cijena (EUR) | Total price (EUR)/ Ukupno (EUR)
Adaptation facade info center in Vranjina /Adaptacija fasade info centra u Vranjini
1. | Nabavka, montaža i demontaža skele za potrebe izvođenja radova na fasadi objekta. Obračun po m2. m 2 711.60 Procurement, installation and dismantling of scaffolding for the need to perform works on the facade of the building. Calculation per m2. m 2 711.60 | m2 | 711.6
2. | Demontaža i rušenje postojeće fasade na istočnoj strani objekta. Prije pristupanja radovima na rušenju i demontaži potrebno je zaštititi sve fasadne priključke instalacija u cilju zaštite radnika i korisnika objekta. Sav demontirani i srušeni materijal Izvođač je obavezan da ukloni sa gradilišta na mjestu koje odredi Investitor. Obračun po m2. m2 98.25 Dismantling and demolition of the existing facade on east side of the building. Before starting of the demolition and dismantling works required is to protect all facade connections of the installation in order to protect workers and users of the facility. The Contractor is obliged to remove all dismantled and demolished material from the construction site at the place determined by the Investor. Calculation per m2. m2 98.25 | m2 | 98.25
3. | Nabavka materijaka i izrada "DEMIT" fasade sa stiroporom debljine d= 5 cm na vertikalnim i stirodurom d= 5 cm na horizontalnim površinama (ploča i grede izmad prizemlja sa donje strane). Stiropor (stirodur) lijepiti na fasadu građevinskim lijepkom za stiropor. Posle lijepljenja stiropor učvrstiti tiplovima i to sa najmanje 6 komada/m². Na postavljene i učvršćene ploče stiropora nanosi se prvi sloj lijepka. Ovaj sloj se nanosi prije postavljanja mrežice. Zatim se vertikalno postavlja mrežica za armiranje (rabiciranje) koja se utapa u prvi sloj lijepka. Preko postavljene mrežice se nanosi drugi sloj lijepka koji je neophodno dobro izravnati. Nakon sušenja lepka fasadu završno obraditi bavalitom u granulaciji i boji fasade po izboru Investitora. Obračun po m². m2 98.2 Procurement of materials and construction of "DEMIT" facade with styrofoam d = 5 cm thick on vertical and styrofoam d = 5 cm on horizontal surfaces (slabs and beams below the ground floor from the bottom). Styrofoam (stirodur) is glued to the facade with construction glue for styrofoam. After gluing, fasten the styrofoam with dowels and that with at least 6 pieces / m². On installed and fixed styrofoam panels the first layer of glue is applied. This layer is applied before laying the mesh. Then vertically sets the grid for reinforcement (rabbing) which is drowned in the first layer of glue. Over set mesh is applied a second layer of glue that is necessarily well levelled. After drying adhesive facade finish with bavalite in granulation and facade color by the choice of the Investor. Calculation per m². m2 98.2 | m2 | 98.25
4. | Obrada ostalih djelova fasade disperzivnim premazom u boji po izboru Investitora, uz prethodnu sanaciju i čišćenje. Obračun po m² gotove fasade m2 346.48 Treatment of other parts of the facade with dispersive color coating of the Investor's choice, with previous remediation and cleaning. Calculation according to the finished facade m2 346.48 | m2 | 346.48
5. | Radovi na pjeskarenju postojećih djelova kamene fasade kako bi se izvršila adaptacija iste. Obračun po m². m2 205.84 Sandblasting works of existing parts of the stone facades in order to adapt it. Calculation per m². m2 205.84 | m2 | 205.84
6. | Obrada zidnih površina oko otvora na prizemlju objekta na mjestima gdje su vidljiva oštećenja. Obračun po m' obrađene površine. m 31.32 Treatment of wall surfaces around the openings on the ground floor of the building in the places where they are visible damage. Calculation per m 'of cultivated area. m 31.32 | m | 31.32
|  |  |  | TOTAL/ UKUPNO: | 0
|  | m6 |  |  | 0